## P2463
P codes | New P codes | 3byte Pcode | SPN | Component | FMI | Description | Reactions H6 | MIL Class H6 | Removed from Which cal | Date of removal | Implemented from Which cal | Date of implimenation | Reason | Possible causes | Check Points | Further Actions
P2463 | P2463 | P2463-00 | 3251 | DPF | 16 | DPF - Soot load - Stage 2 ( > 8.5 g/Ll) | 1. DPF lamp blinking 2. EDC lamp ON 3. Progressive Torque derate starts 80 % | NA | [5 empty] | Excessive Combine soot load in DPF | Check combine soot load value in dashboard | Perform stationary regen
[14 empty] | Primary fault codes | Before troubleshooting this error code , trobuleshoot following Primary Error code if Active ( If the mentioned errors are present soot load estimation will be wrong or soot load is increased ) Estimation wrong P245E-11 /FC 1881- DPF differential pressure sensor signal voltage is lesser than 0.249 V P2452-12 /FC 3133- DPF differential pressure sensor Signal voltage is more than 4.75 V P245E-1F/FC 1883 - DPF differential pressure value is more than 1.5 kpa at Key ON or Off condition. Soot load increased P1194-00/FC1981 - DPF differential pressure sensor signal in range but value is too high. (>9 gpl) P2459-00/FC 3375 - Frequent Regeneration. P24A2-00/FC 3376 - Combined Soot load not reduced after complete of Active Regen. P1629-00/FC2777 - Regen inhibit switch ON for longer Duration. Check any DPF temperature sensor module related error codes in active condition. Check any HC metering unit related error codes in active condition. | Check appropriate error code troubleshooting steps
[14 empty] | Blocked differential pressure sensor tubes | Check the blockages in differential pressure sensor tubes | Remove blockage or replace tubes
[14 empty] | Leak in differential pressure sensor tubes | Visual inspection - Check DPF differential pressure tubes for leakage | Arrest the leakage
[14 empty] | Exhaust gas leak | Check for leakage of exhaust gas in EATS system | Arrest the leakage
[14 empty] | Excessive ash in DPF | Perform DPF restriction test | Clean the Ash load in DPF
[14 empty] | Coolent entry or oil entry | Verify the catalyst inface | if Not ok then Replace.
[14 empty] | Engine is producing more soot | Check engine error codes & engine related failures | Rectify theengine related error codes & mechanical failures in engine
[14 empty] | Check engine side components | a.ITV - FCs & Hygenic Checks physical damage or leakage b.EGR - FCs & Hygenic Checks physical damage or leakage c.Fuel System - FCs & Hygenic Checks physical damage or leakage d.Fuel & Air Filter - FCs & Hygenic Checks physical damage or leakage e.CAC - Hygenic Checks physical damage or leakage | Correct abnormalities if any